## Sheet1
Kaiyin: Add this code to your humidity sensor
Use lots of comments, can cut & paste ALL the text from this spreadsheet.
Use the same variable names as I have here.
Test the routine here:
http://www.sugartech.co.za/psychro/
Equation 1: Calculate Dew point from Temperature, humidity and atmospheric pressure
Variables:
Temperature = Temperature of the gas
Humidity = Humidity of the gas, in percent
Atmosphere = Atmospheric pressure, [Hpa] 1013hPa at sea level
Td = Dewpoint temperature
Td= 243.04*(LN(humidity/100)+((17.625*temperature)/(243.04+temperature)))/(17.625-LN(humidity/100)-((17.625*temperature)/(243.04+temperature)))
| Temperature | Humidity | Atmospheric | Dew Point |  | Enthalpy
Pressure
Ptotal
| DryBulb [C] | [%] | Hpa | DegC |  | [kJ/kG]
| 20 | 30 | 1013 | 1.8917 |  | 31.1986
7.4
0.23719
Equation2: Calculate Water Vapor Saturation Pressure from the dew point temperature
Variables:
Pws = Partial Pressure of water at saturation at given temperature, [hPa]
Td = Dewpoint temperature
A, m, Tn = curve fitting constants
Pws=A*POWER(10,(m*TDewpoint)/(TDewpoint+Tn))
| Saturation | Dew Point
Pressure
| Pws [hPa] | Td [C] | A | m | Tn
| 7.0096 | 1.8917 | 6.1164 | 7.5914 | 240.7263
Equation3: Calculate the mixing ratio, mass of water to mass of air
Variables
X=Mixing Ratio, the mass of water over the mass of dry gas, [g/kg]
B = Molecular mass of water over the molecular weight of gas x 1000 , 621.9907 for air [k/kg]
Pws = Partial pressure of water at saturation
Patm = Atmospheric pressure, [hPa]
X=B*Pws/(Patm-Pws)
| Mixing Ratio | Mass of | Atmospheric | Partial Press
|  | water/air | Pressure | of water | The mixing ratio is the mass of water vapor divided by the mass of dry air
| X | B | Ptotal | Pw=Pws
=Patm
| [g/kg] | [g/kg] | [hPa] | [hPa] | Ptotal=1013 hPa at 1 atmosphere
| 4.3339 | 621.9907 | 1013 | 7.0096
Equation4: Calculate the enthalpy
Variables
h = Enthalpy of the air, [kJ/kg]
T = temperautre of the air
X = mixing ratio of the air
h=temperature*(1.01+(0.00189*X))+2.5*X
| Enthalpy |  | Mixing Ratio
Temperature
| h |  | X
| [kJ/kg] | T [C] | [g/kg]
| 31.1986 | 20 | 4.3339
Notes:
TBD: Below zero degrees, use different formula for dewpoint
TBD: add US Imperial units
Si versus Enthalpy at 'Zero'
In DegC, it is 0 kJ / kG at 0C
In DegF, it is 0 Btu / lbm at 0F
TBD: Compensation for altitude
Check java script code, maybe something useful there